## Sheet1
Comparision of Boiler GACT Limits
HAP/Fuel | 2010 Proposal | Mar 2011 Final | Dec 2011 Re-Proposal | Dec 2012 Final
New coal-fired boiler with heat input capacity of 30 million Btu per hour or greater
Hg Coal | 3 lb/Tbtu | 4.8 lb/Tbtu | 22 lb/TBtu | 22 lb/TBtu
PM Coal | 0.03 lb/MMBtu | 0.03 lb/MMBtu | 0.03 lb/MMBtu | 0.03 lb/MMBtu
CO Coal | 310 ppm at 7%O2 | 400 ppm at 3%O2 | 420 ppm at 3%O2 | 420 ppm at 3%O2
New coal-fired boiler with heat input capacity of between 10 and 30 million Btu per hour
Hg Coal | 3 lb/Tbtu | 4.8 lb/Tbtu | 22 lb/TBtu | 22 lb/TBtu
PM Coal | 0.03 lb/MMBtu | 0.42 lb/MMBtu | 0.42 lb/MMBtu | 0.42 lb/MMBtu
CO Coal | 310 ppm at 7%O2 | 400 ppm at 3%O2 | 420 ppm at 3%O2 | 420 ppm at 3%O2
New biomass-fired boiler with heat input capacity of 30 millionBtu per hour or greater
PM Biomass | 0.03 lb/MMBtu | 0.03 lb/MMBtu | 0.03 lb/MMBtu | 0.03 lb/MMBtu
New biomass fired boiler with heat input capacity of between 10 and 30 million Btu per hour
PM Biomass | 0.03 lb/MMBtu | 0.07 lb/MMBtu | 0.07 lb/MMBtu | 0.07 lb/MMBtu
New oil-fired boiler with heat input capacity of 10 million Btu per hour or greater
PM Oil | 0.03 lb/MMBtu | 0.03 lb per MMBtu | 0.03 lb per MMBtu | 0.03 lb per MMBtu
Existing Coal units with heat input capacity of 10 million Btu per hour or greater
Hg Coal | 3 lb/Tbtu | 4.8 lb/Tbtu | 22 lb/TBtu | 22 lb/TBtu
CO Coal | 310 ppm at 7%O2 | 400 ppm at 3%O2 | 420 ppm at 3%O2 | 420 ppm at 3%O2
Existing biomass and liquid boilers have tune-up only, no numerical limits.
Boilers less than or equal to 5 MMBtu/hr, seasonal boilers, limited use boilers, and boilers
with O2 trim systems have tune-up every 5 years.
Boilers greater than 5 MMBtu/hr must conduct tune-up biennially.
First tune-up due March 2014 for existing units (extended an extra year).
Existing boilers 10 MMBtu/hr and greater must have one-time energy assessment.
Temporary boilers and residential boilers are not subject to the rule.