## CISWI Compare Rev 12-12
Comparision of Proposed, Final, and Reproposed Emission Limits for Existing CISWI Units
40 CFR 60, Subpart DDDD
Pollutant (units) 1 | Incinerators | Incinerators |  |  |  | Energy Recovery Units | [9 empty] | Waste-Burning Kilns |  |  |  | Small, Remote Incinerators |  |  |  | Burn-Off Ovens
| (2000 CISWI limit) | 6/4/10 FR Proposed | 3/21/11 FR Final | 12/12 Pre-Pub | % Increase (3/11 vs 12/12) | 6/4/10 FR Proposed | 3/21/11 FR Final |  |  | 12/21/12 Pre-Pub |  |  | % Increase (3/11 vs 12/12) |  |  | 6/4/10 FR Proposed | 3/21/11 FR Final | 12/12 Pre-Pub | % Increase (3/11 vs 12/12) | 6/4/10 FR Proposed | 3/21/11 FR Final | 12/12 Pre-Pub | % Increase (3/11 vs 12/12) | 6/4/10 FR Proposed | 3/21/11 FR Final | 12/12 Pre-Pub
[7 empty] | Biomass | Coal | Liq/Gas | Biomass | Coal | Liq/Gas | Biomass | Coal | Liq/Gas
CO (ppmv) | 157 | 2.2 | 36 | 17 | -52.78% | 150 | 490 | 59 | 36 | 260 | 95 | 35 | -46.94% | 61.02% | -2.778% | 710 | 110 | 110/790 | 9%/273% | 78 | 20 | 64 | 220% | 80 | no limit | no limit
NOX (ppmv) | 388 | 34 | 53 | 53 | -- | 130 | 290 | 340 | 76 | 290 | 340 | 76 | -- | -- | -- | 1100 | 540 | 630 | 16.67% | 210 | 240 | 190 | -20.83% | 120 | no limit | no limit
SO2 (ppmv) | 20 | 2.5 | 11 | 11 | -- | 4.1 | 6.2 | 650 | 720 | 7.3 | 650 | 720 | 17.74% | -- | -- | 410 | 38 | 600 | 1479% | 44 | 420 | 150 | -64.29% | 11 | no limit | no limit
PM filterable (mg/dscm) | 70 | 13 | 34 | 34 | -- | 9.2 | 250 | 250 | 110 | 11 | 160 | 110 | -95.6% | -36% | -- | 60 | 6.2 | 4.6 | -25.81% | 240 | 230 | 270 | 17.39% | 33 | no limit | no limit
Fugitive Ash (% Visible Emissions) | no limit | no limit | 5% | 5% | -- | no limit | 5% | 5% | 5% | 5% | 5% | 5% | -- | -- | -- | no limit | no limit | no limit | -- | no limit | 5% | 5% | -- | no limit | no limit | no limit
Opacity (%) | 10 | 1 | no limit | no limit | -- | 1 | no limit | no limit | no limit | no limit | no limit | no limit | -- | -- | -- | 4 | no limit | no limit | -- | 13 | no limit | no limit | -- | 2 | no limit | no limit
Hg (mg/dscm) | 0.47 | 0.0028 | 0.0054 | 0.0048 | -11.11% | 0.00096 | 0.00033 | 0.00033 | 0.0013 | 0.0022 | 0.016 | 0.0024 | 566.7% | 4748% | 84.62% | 0.024 | 0.0079 | 0.011 | 39.24% | 0.0029 | 0.0057 | 0.0053 | -7.018% | 0 .014 | no limit | no limit
Cd (mg/dscm) | 0.004 | 0.0013 | 0.0026 | 0.0026 | -- | 0.00041 | 0.00051 | 0.00051 | 0.023 | 0.0014 | 0.0095 | 0.023 | 174.5% | 1763% | -- | 0.0003 | 0.00048 | 0.0014 | 191.7% | 0.26 | 0.61 | 0.95 | 55.74% | 0 .0045 | no limit | no limit
Pb (mg/dscm) | 0.04 | 0.0026 | 0.0036 | 0.015 | 316.7% | 0.002 | 0.0036 | 0.0036 | 0.096 | 0.014 | 0.14 | 0.096 | 288.9% | 3789% | -- | 0.0027 | 0.0026 | 0.014 | 438.5% | 1.4 | 2.7 | 2.1 | -22.22% | 0 .041 | no limit | no limit
HCl (ppmv) | 62 | 29 | 29 | 29 | -- | 1.5 | 0.45 | 0.45 | 14 | 0.2 | 13 | 14 | -55.56% | 2789% | -- | 1.5 | 25 | 3 | -88% | 150 | 220 | 300 | 36.36% | 130 | no limit | no limit
Dioxin/Furans total (ng/dscm) OR | no limit | 0.031 | 4.6 | 4.6 | -- | 0.75 | 0.35 | 0.35 | 2.9 | 0.52 | 5.1 | 2.9 | 48.57% | 1357% | -- | 2.1 | 0.2 | 1.3 | 550% | 1600 | 1200 | 4400 | 266.7% | 310 | no limit | no limit
Dioxin/Furans TEQ (ng/dscm) | 0 .41 | 0.0025 | 0.13 | 0.13 | -- | 0.059 | 0.059 | 0.059 | 0.32 | 0.12 | 0.075 | 0.32 | 103.4% | 27.12% | -- | 0.17 | 0.007 | 0.075 | 971.4% | 130 | 57 | 180 | 215.8% | 25 | no limit | no limit
Comparision of Proposed, Final, and Reproposed Emission Limits for New CISWI Units
40 CFR 60, Subpart CCCC
Pollutant (units) 1 | Incinerators | Incinerators |  |  |  | Energy Recovery Units | [9 empty] | Waste-Burning Kilns |  |  |  | Small, Remote Incinerators |  |  |  | Burn-Off Ovens
| (2000 CISWI limit) | 6/4/10 FR Proposed | 3/21/11 FR Final | 12/2/11 Pre-Pub | % Increase (3/11 vs 12/12) | 6/4/10 FR Proposed | 3/21/11 FR Final |  |  | 12/2/11 Pre-Pub |  |  | % Increase (3/11 vs 12/12) |  |  | 6/4/10 FR Proposed | 3/21/11 FR Final | 12/12 Pre-Pub | % Increase (3/11 vs 12/12) | 6/4/10 FR Proposed | 3/21/11 FR Final | 12/12 Pre-Pub | % Increase (3/11 vs 12/12) | 6/4/10 FR Proposed | Final | 12/12 Pre-Pub
[7 empty] | Biomass | Coal | Liq/Gas | Biomass | Coal | Liq/Gas | Biomass | Coal | Liq/Gas
CO (ppmv) | 157 | 1.4 | 12 | 17 | 41.67% | 3 | 160 | 46 | 36 | 240 | 95 | 35 | 50% | 106.5% | -2.778% | 36 | 90 | 90/190 | --/256% | 4 | 12 | 13 | 8.333% | 74 | no limit | no limit
NOX (ppmv) | 388 | 19 | 23 | 23 | -- | 75 | 290 | 340 | 76 | 290 | 340 | 76 | -- | -- | -- | 140 | 200 | 200 | -- | 210 | 78 | 170 | 117.9% | 16 | no limit | no limit
SO2 (ppmv) | 20 | 1.5 | 11 | 11 | -- | 4.1 | 6.2 | 650 | 720 | 7.3 | 650 | 720 | 17.74% | -- | -- | 3.6 | 38 | 28 | -26.32% | 43 | 1.2 | 1.2 | -- | 1.5 | no limit | no limit
PM- filterable (mg/dscm) | 70 | 0.0077 | 18 | 18 | -- | 4.4 | 250 | 250 | 110 | 5.1 | 160 | 110 | -97.96% | -36% | -- | 1.8 | 2.5 | 2.2 | -12% | 240 | 230 | 270 | 17.39% | 28 | no limit | no limit
Fugitive Ash (% Visible Emissions) | no limit | no limit | 5% | 5% | -- | no limit | 5% | 5% | 5% | 5% | 5% | 5% | -- | -- | -- |  | no limit | no limit | -- |  | 5% | 5% | -- | no limit | no limit | no limit
Opacity (%) | 10 | 1 | no limit | no limit | -- | 1 | no limit | no limit | no limit | no limit | no limit | no limit | -- | -- | -- | 1 | no limit | no limit | -- | 13 | no limit | no limit | -- | 2 | no limit | no limit
Hg (mg/dscm) | 0.47 | 0.00013 | 0.00016 | 0.00084 | 425% | 0.00013 | 0.00033 | 0.00033 | 0.00025 | 0.0022 | 0.016 | 0.00056 | 566.7% | 4748% | 124% | 0.024 | 0.0062 | 0.0037 | -40.32% | 0.0013 | 0.0035 | 0.0035 | -- | 0.0033 | no limit | no limit
Cd (mg/dscm) | 0.004 | 0.00066 | 0.0023 | 0.0023 | -- | 0.00012 | 0.00051 | 0.00051 | 0.023 | 0.0014 | 0.0095 | 0.023 | 174.5% | 1763% | -- | 0.0003 | 0.00048 | 0.0014 | 191.7% | 0.057 | 0.61 | 0.67 | 9.836% | 0.0032 | no limit | no limit
Pb (mg/dscm) | 0.04 | 0.0013 | 0.0019 | 0.015 | 689.5% | 0.0012 | 0.0031 | 0.0031 | 0.096 | 0.014 | 0.14 | 0.096 | 351.6% | 4416% | -- | 0.00078 | 0.0026 | 0.014 | 438.5% | 1.4 | 0.26 | 2 | 669.2% | 0.029 | no limit | no limit
HCl (ppmv) | 62 | 0.074 | 0.091 | 0.091 | -- | 0.17 | 0.45 | 0.45 | 14 | 0.2 | 13 | 14 | -55.56% | 2789% | -- | 1.5 | 3 | 3 | -- | 150 | 200 | 200 | -- | 18 | no limit | no limit
Dioxin/Furans Total (ng/dscm) OR | no limit | 0.0093 | 0.052 | 0.58 | 1015% | 0.034 | 0.068 | 0.068 | no limit | 0.52 | 5.1 | no limit | 664.7% | 7400% | -- | 0.00035 | 0.09 | 0.51 | 466.7% | 1200 | 1200 | 1800 | 50% | 0.011 | no limit | no limit
Dioxin/Furans TEQ (ng/dscm) | 0 .41 | 0.00073 | 0.13 | 0.13 | -- | 0.0027 | 0.011 | 0.011 | 0.002 | 0.076 | 0.075 | 0.093 | 590.9% | 581.8% | 4550% | 2.8e-05 | 0.003 | 0.075 | 2400% | 94 | 31 | 31 | -- | 0.00086 | no limit | no limit
1 All emission limits are measured at 7% oxygen.
ppmv = parts per million by volume.
mg/dscm = milligrams per dry standard cubic meter.
ng/dscm = nanograms per dry standard cubic meter.
CO for Waste Burning Kilns: Existing Units: 110 is for long kilns and 790 is for preheater/precalciner kilns.
CO for Waste Burning Kilns: New Units: 90 is for long kilns and 190 is for preheater/precalciner kilns.
Values presented are from preamble tables.