## CISWI Compare
Comparision of Proposed and Final CISWI Limits for Existing Units
Proposed Values from 6/4/10 FR. Final Values from 2/23/11 Pre-Pub Notice
Pollutant (units) 1 | Incinerators | Incinerators |  |  | Energy recovery units | [6 empty] | Waste-burning kilns |  |  | Burn-off ovens |  | Small, remote incinerators
| (2000 CISWI limit) | Proposed | Final | % Increase | Proposed | Final |  |  | % Increase |  |  | Proposed | Final | % Increase | Proposed | Final | Proposed | Final | % Increase
[6 empty] | Biomass | Coal | Liq/Gas | Biomass | Coal | Liq/Gas
HCl (ppmv) | 62 | 29 | 29 | 0% | 1.5 | 0.45 | 0.45 | 14 | -70% | -70% | 833.3% | 1.5 | 25 | 1567% | 130 | no limit | 150 | 220 | 46.67%
CO (ppmv) | 157 | 2.2 | 36 | 1536% | 150 | 490 | 59 | 36 | 226.7% | -60.67% | -76% | 710 | 110 | -84.51% | 80 | no limit | 78 | 20 | -74.36%
Pb (mg/dscm) | 0 .04 | 0.0026 | 0.0036 | 38.46% | 0.002 | 0.0036 | 0.0036 | 0.096 | 80% | 80% | 4700% | 0.0027 | 0.0026 | -3.704% | 0 .041 | no limit | 1.4 | 2.7 | 92.86%
Cd (mg/dscm) | 0 .004 | 0.0013 | 0.0026 | 100% | 0.00041 | 0.00051 | 0.00051 | 0.023 | 24.39% | 24.39% | 5510% | 0.0003 | 0.00048 | 60% | 0 .0045 | no limit | 0.26 | 0.61 | 134.6%
Hg (mg/dscm) | 0 .47 | 0.0028 | 0.0054 | 92.86% | 0.00096 | 0.00033 | 0.00033 | 0.0013 | -65.62% | -65.62% | 35.42% | 0.024 | 0.0079 | -67.08% | 0 .014 | no limit | 0.0029 | 0.0057 | 96.55%
PM filterable (mg/dscm) | 70 | 13 | 34 | 161.5% | 9.2 | 250 | 250 | 110 | 2617% | 2617% | 1096% | 60 | 6.2 | -89.67% | 33 | no limit | 240 | 230 | -4.167%
Dioxin/Furans total (ng/dscm) OR | (no limit) | 0.031 | 4.6 | 14739% | 0.75 | 0.35 | 0.35 | 2.9 | -53.33% | -53.33% | 286.7% | 2.1 | 0.2 | -90.48% | 310 | no limit | 1600 | 1200 | -25%
Dioxin/Furans TEQ (ng/dscm) | 0 .41 | 0.0025 | 0.13 | 5100% | 0.059 | 0.059 | 0.059 | 0.32 | 0% | 0% | 442.4% | 0.17 | 0.007 | -95.88% | 25 | no limit | 130 | 57 | -56.15%
NOX (ppmv) | 388 | 34 | 53 | 55.88% | 130 | 290 | 340 | 76 | 123.1% | 161.5% | -41.54% | 1100 | 540 | -50.91% | 120 | no limit | 210 | 240 | 14.29%
SO2 (ppmv) | 20 | 2.5 | 11 | 340% | 4.1 | 6.2 | 650 | 720 | 51.22% | 15754% | 17461% | 410 | 38 | -90.73% | 11 | no limit | 44 | 420 | 854.5%
Opacity (%) | 10 | 1 | no limit |  | 1 | no limit | no limit | no limit |  |  |  | 4 | no limit |  | 2 | no limit | 13 | no limit
1 All emission limits are measured at 7% oxygen.
ppmv = parts per million by volume.
mg/dscm = milligrams per dry standard cubic meter.
ng/dscm = nanograms per dry standard cubic meter.
Comparision of Proposed and Final CISWI Limits for New Units
Proposed Values from 6/4/10 FR. Final Values from 2/23/11 Pre-Pub Notice
Pollutant (units) 1 | Incinerators | Incinerators |  |  | Energy recovery units | [6 empty] | Waste-burning kilns |  |  | Burn-off ovens |  | Small, remote incinerators
| (2000 CISWI limit) | Proposed | Final | % Increase | Proposed | Final |  |  | % Increase |  |  | Proposed | Final | % Increase | Proposed | Final | Proposed | Final | % Increase
[6 empty] | Biomass | Coal | Liq/Gas | Biomass | Coal | Liq/Gas
HCl (ppmv) | 62 | 0.074 | 0.091 | 22.97% | 0.17 | 0.45 | 0.45 | 14 | 164.7% | 164.7% | 8135% | 1.5 | 3 | 100% | 18 | no limit | 150 | 200 | 33.33%
CO (ppmv) | 157 | 1.4 | 12 | 757.1% | 3 | 160 | 46 | 36 | 5233% | 1433% | 1100% | 36 | 90 | 150% | 74 | no limit | 4 | 12 | 200%
Pb (mg/dscm) | 0 .04 | 0.0013 | 0.0019 | 46.15% | 0.0012 | 0.0031 | 0.0031 | 0.096 | 158.3% | 158.3% | 7900% | 0.00078 | 0.0026 | 233.3% | 0.029 | no limit | 1.4 | 0.26 | -81.43%
Cd (mg/dscm) | 0 .004 | 0.00066 | 0.0023 | 248.5% | 0.00012 | 0.00051 | 0.00051 | 0.023 | 325% | 325% | 19067% | 0.0003 | 0.00048 | 60% | 0.0032 | no limit | 0.057 | 0.61 | 970.2%
Hg (mg/dscm) | 0 .47 | 0.00013 | 0.00016 | 23.08% | 0.00013 | 0.00033 | 0.00033 | 0.00025 | 153.8% | 153.8% | 92.31% | 0.024 | 0.0062 | -74.17% | 0.0033 | no limit | 0.0013 | 0.0035 | 169.2%
PM- filterable (mg/dscm) | 70 | 0.0077 | 18 | 233666% | 4.4 | 250 | 250 | 110 | 5582% | 5582% | 2400% | 1.8 | 2.5 | 38.89% | 28 | no limit | 240 | 230 | -4.167%
Dioxin/Furans Total (ng/dscm) OR | (no limit) | 0.0093 | 0.052 | 459.1% | 0.034 | 0.068 | 0.068 | no limit | 100% | 100% |  | 0.00035 | 0.09 | 25614% | 0.011 | no limit | 1200 | 1200 | 0%
Dioxin/Furans TEQ (ng/dscm) | 0 .41 | 0.00073 | 0.13 | 17708% | 0.0027 | 0.011 | 0.011 | 0.002 | 307.4% | 307.4% | -25.93% | 2.8e-05 | 0.003 | 10614% | 0.00086 | no limit | 94 | 31 | -67.02%
NOX (ppmv) | 388 | 19 | 23 | 21.05% | 75 | 290 | 340 | 76 | 286.7% | 353.3% | 1.333% | 140 | 200 | 42.86% | 16 | no limit | 210 | 78 | -62.86%
SO2 (ppmv) | 20 | 1.5 | 11 | 633.3% | 4.1 | 6.2 | 650 | 720 | 51.22% | 15754% | 17461% | 3.6 | 38 | 955.6% | 1.5 | no limit | 43 | 1.2 | -97.21%
Opacity (%) | 10 | 1 | no limit |  | 1 | no limit | no limit | no limit |  |  |  | 1 | no limit |  | 2 | no limit | 13 | no limit
1 All emission limits are measured at 7 percent oxygen.
Yellow shaded cells indicate a discrepancy between the values presented in the rule tables and the value presented in the preamble tables. EPA has indicated that the preamble tables are correct.